## NSPIRE Checklist-OUTSIDE Areas
NSPIRE COMPLIANCE MONITORING INSPECTION CHECKLIST 4/25/2024
OUTSIDE (Site, Building Exterior, and Building Systems)
Date of Inspection: |  |  | Compliance Officer:
Project Number: |  |  | Funding: |  | LIHTC FDIC HOME TCAP NSP XCH
Project Name:
Project Address: |  |  | Health & Safety Designation and Correction Timeframe
BIN #: |  |  | LT | Life-Threatening - 24 Hours (Fail)
Year Constructed: |  |  | S | Severe - 30 Days (Fail)
|  |  | M | Moderate - 30 Days (Fail)
|  | Mark all that apply: | L | Low - 30 Days
| Area | Deficiency Description | Outside | Inspector Comments
Appeal | Address and Signage | Address signage is broken, illegible, or not visible. | M
|  | Building identification signage is broken, illegible, or not visible. | M
| Litter | Litter is accumulated in an undesignated area (10 small items noted within 100sf area). | L
|  | Any large item discarded incorrectly (furniture, etc.) | L
Doors | Door - General | An exterior door component is damaged, inoperable, or missing. (Does not include "Entry" or "Fire" doors) | M
| Garage Door | Garage door has a hole. | M
|  | Garage door does not open, close, or remain open or closed. | M
Electrical | Electrical - Conductor and Wires | Missing Cover | LT
|  | Missing knockout | LT
|  | Open breaker port | LT
|  | > 1/2" gap noted | LT
|  | Exposed wire nuts | LT
|  | Unshielded wires noted (damaged covering) | LT
| Electrical - Outlet, Switches, and GFCI/AFCI | Outlet or switch is damaged. | LT
|  | GFCI/AFCI outlet or breaker is not visibly damaged and the test or reset button is inoperable. | S
|  | GFCI missing where required. | S
|  | Testing indicates a three-pronged outlet is not properly wired or grounded. | S
|  | Outlet does not have visible damage and testing indicates it is not energized. | S
| Electrical - Service Panel | The overcurrent protection device is damaged. (Damaged breakers) | LT
|  | Water intrusion, rust, or foreign substance over components. | S
|  | Foreign material (non-UL listed material used for repair. | S
|  | Electrical service panel is not readily accessible. | M
Fire Safety | Chimney | A visually accessible chimney, flue, or firebox connected to a fireplace or wood-burning appliance is incomplete or damaged such that it may not safely contain fire and convey smoke and combustion gases to the exterior. | LT
|  | Chimney exhibits signs of structural failure. | LT
| Exit Sign | Exit sign is obstructed from view. | LT
|  | Exit sign is not securely attached. | LT
|  | Exit sign is missing with evidence of prior installation. | LT
|  | Exit sign is not adequately illuminated. | LT
|  | Test button inoperable | LT
| Fire Escape | Fire escape component is damaged or missing. | LT
| Fire Extinguisher | Fire extinguisher pressure gauge reads over or under-charged. | LT
|  | Fire extinguisher service tag is missing, illegible, or expired. | LT
|  | Fire extinguisher is missing with evidence of prior installation. | LT
|  | Fire extinguisher is damaged - impacting function. | LT
|  | Disposable: Extinguisher > 12 years old from manufacturers date | LT
| Flammable and Combustible Item | Flammable or combustible item is on or within 3 feet of an appliance that provides heat for thermal comfort or a fuel-burning water heater. | LT
| Sprinkler Assembly | Obstructed by an item or object that is within 18 inches of the sprinkler head. | LT
|  | Escutcheon / concealed cover place missing | LT
|  | Sprinkler assembly has evidence of corrosion. | LT
|  | Sprinkler assembly has evidence of paint/foreign material (75% of assembly) that is detrimental to performance. | LT
General Safety | Clothes Dryer Exhaust Ventilation | Gas or Electric dryer exhaust ventilation system has restricted airflow. | LT
|  | Exterior dryer vent cover, cap, or a component thereof is missing. | L
| Guardrail | Guardrail is missing or not installed where required. | LT
|  | Guardrail is not functionally adequate - required for elevated heights of 30 inches or more; rails must be at least 30 inches tall. | LT
|  | Guardrail components are missing or loos impacting function | LT
| Infestation | Evidence of rats (droppings, burrows, chewed holes, etc). Empty traps are not citable. | M
| Sharp Edges | A sharp edge that can result in a cut or puncture hazard is present. (Only if in normal path of travel or playground) | S
| Potential Lead-Based Paint Hazards - Visual Assessment | Paint Outside on a target property is deteriorated – below the level required (< or = 20 sf) for lead-safe work practices by a lead-certified firm or for passing clearance. | M
|  | Paint Outside on a target property is deteriorated – above the level required (>20 sf) for lead-safe work practices by a lead-certified firm and passing clearance. | S
Roofing Area | Guttering | Restricted flow of water from a roof drain, gutter, or downspout. | M
|  | Gutter component is damagedimpacting function. | M
|  | Gutter component is missing or not securely attached. | M
| Roofing | Roof surface has standing water (25 sf). | M
|  | Substrate is exposed. | M
|  | Roof assembly (soffit, fascia or roof deck) has a hole. | M
|  | Roof assembly (soffit, fascia or roof deck)is damaged causing instability/falling. | M
Structures | Erosion Under Structures | Erosion causing footer or support exposure or erosion >2 ft away and depth of erosion = to or > than distance to structure | L
| Fence and Gate | Hole(s) in fencing effecting 20% of a single section | M
|  | Gate does not open, close, latch, or lock. | M
|  | Fence demonstrates signs of collapse. | M
| Foundation | Foundation is cracked (1/4" x 12"). | M
|  | Foundation has exposed rebar. | M
|  | Foundation is spalling, flaking, or chipping (12" x 12" x 3/4" deep). | M
|  | Foundation support post, column, beam, or girder is damaged. | M
|  | Foundation vent cover is missing or damaged. | M
| Retaining Wall | Retaining wall is leaning away from the fill side or portion collapsed. | M
| Structure | Structural system (walls, roofs, columns, foundations, beams, etc.) exhibits signs of serious failure. | LT
| Wall - Exterior | Exterior wall covering has missing sections of at least 1 square foot per wall. | M
|  | Any size hole penetrating to interior | M
|  | Structural failure evident by out of plumb doors, large cracks, etc. | M
|  | Exterior wall has peeling paint of 10 square feet or more. | M
|  | Exterior wall component(s) is not functionally adequate. | M
Utilities | Leak - Gas/Oil | Natural gas, propane, or oil leak. | LT
| Leak - Sewage | Blocked sewage system. | S
|  | Cap to the cleanout, riser, or pump cover is detached, damaged, or missing. | M
| Leak - Water | Plumbing leak noted at hose bib, irrigation, or fire sprinkler assembly. | L
| Lighting | Lighting is missing with evidence of previous inistallation. | M
|  | Lighting is damaged impacting function. | M
|  | Lighting is not securely attached or pole is unstable. | M
| Site Drainage | Grate is not secure or does not cover the site drainage system’s collection point. | M
|  | Water runoff is unable to flow through the site drainage system (culver, swale, ditch, etc). | L
Walks and Parking | Handrail | Handrail is missing with evidence of previous installation. | M
|  | Handrail is not secure. | M
|  | Handrail is not functionally adequate/incorrect installation. | M
|  | Handrail has not been installed where required (two handrails required for ramps). | L
| Parking Lot | Parking lot has any one pothole that is 4" deep and 1sf diameter. | M
|  | Parking lot has ponding (>3" ponding covering > or = to 5% of parking). | M
| Private Roads and Driveways | Road or driveway access to the property is blocked or impassable for vehicles. | S
|  | Road or driveway has any one pothole that is 4" deep and 1sf diameter. | M
| Sidewalk, Walkway, Ramp | Sidewalk, walkway, or ramp is blocked or impassable. | M
|  | Sidewalk, walkway, or ramp is not functionally adequate. | M
| Stairs and Steps | Tread is missing. | M
|  | Tread is loose/unlevel. | M
|  | Stringer is damaged. | M
|  | Nosing damage >1" deep or 4" wide | M
| Trip Hazard | Trip hazard on walking surface - 3/4 inch vertical deviation. | M
|  | Trip hazard on walking surface - 2 inch horizontal separation. | M
Note: This checklist is not a standards form and is not required for use. The form or its data should not be submitted to HUD, and will not be collected or maintained by HUD. No PII data should be submitted, nor will it be collected.
The housing authority or owner is responsible for compliance with the HUD NSPIRE Standards per the NSPIRE Final Rule (88 FR 30442) and accompanying Federal Register Notices (88 FR 40832, 88 FR 66882).

## NSPIRE Checklist-INSIDE Areas
NSPIRE COMPLIANCE MONITORING INSPECTION CHECKLIST
INSIDE (Common Areas)
Date of Inspection: |  |  | Compliance Officer:
Project Number: |  |  | Funding: |  | LIHTC FDIC HOME TCAP NSP XCH
Project Name:
BIN #: |  |  | Health & Safety Designation and Correction Timeframe
UNIT #: |  |  | LT | Life-Threatening - 24 Hours (Fail)
Year Constructed: |  |  | S | Severe - 30 Days (Fail)
|  |  | M | Moderate - 30 Days (Fail)
|  | Mark all that apply: | L | Low - 30 Days
| Area | Deficiency Description | Inside | Inspector Comments
Bathroom / Kitchen / Laundry | Bathtub and Shower | Only 1 bathtub or shower is present and it is inoperable. | S
|  | Only 1 bathtub or shower is present and drain is fully clogged. | S
|  | A bathtub or shower is inoperable and at least 1 bathtub or shower is present elsewhere that is operational. | M
|  | A bathtub or shower drain is fully clogged and at least 1 bathtub or shower is present elsewhere that is operational. | M
|  | Bathtub component or shower component is damaged, inoperable, or missing and it does not limit the resident's ability to maintain personal hygiene. | L
|  | Bathtub component or shower component is damaged, inoperable, or missing such that it may limit the resident's ability to maintain personal hygiene. | M
|  | Bathtub or shower cannot be used in private. | M
|  | Bathtub or shower discoloration equal to or greater than 50%. | M
|  | Bathtub or shower discoloration less than 50%. | L
| Cabinet and Storage | 50% of storage component is damaged, inoperable, or missing. | M
| Clothes Dryer Exhaust Ventilation | Dryer transition duct is constructed of unsuitable (non-metal) material. | LT
|  | Dryer exhaust ventilation system missing, detached, or damaged. | LT
|  | Dryer vent filter has improvised material (cloth, sock, stocking, etc). | LT
|  | Dryer exhaust ventilation system has restricted airflow. | LT
| Countertops (Kitchen only) | No food prep area | M
|  | Equal to or greater than 10% of top has exposed substrate | M
| Grab Bars (Bathroom only) | Grab bar is not secure. | M
| Range/Oven | 1 burner or more (or oven) not producing heat. | M
|  | Component missing (knob, grate, oven seal, etc.). | L
| Refrigerator | Refrigerator is missing. | M
|  | Refrigerator is inoperable such that it may be unable to safely and adequately store food. | M
|  | Refrigerator component (handle, drawers, shelves, etc.) is damaged/missing such that it impacts functionality. | M
|  | Seal sagging, torn, or detached such that is impacts functionality | M
| Sink | Sink won't hold water. | M
|  | Sink drain clogged. | M
|  | Sink is improperly installed, pulling away from the wall, leaning, or there are gaps between the sink and wall. | M
|  | Sink component is damaged or missing and the sink is not functionally adequate. | M
|  | Sink stopper is missing or inoperable. (Stopper not required if "by design"). | L
|  | Water leak outside of the basin (around handles). | L
| Toilet | Only 1 toilet was installed, and it is missing. | LT
|  | Only 1 toilet was installed and doesn't flush, fill, or continues to run | S
|  | A toilet is missing and at least 1 toilet is installed elsewhere that is operational. | M
|  | A toilet doesn't flush, fill, or continues to run and at least 1 toilet is installed elsewhere that is operational. | M
|  | Toilet component (seat or flush handle). is damaged, inoperable, or missing such that it may limit the resident’s ability to safely discharge human waste. | M
|  | Toilet is not secured at the base. | M
|  | Toilet component is damaged, inoperable, or missing and it does not limit the resident’s ability to discharge human waste. | L
|  | Toilet cannot be used in private. | M
| Ventilation - Bathroom | Inoperable or missing and no window present | M
|  | Missing or damaged vent cover | M
|  | Obstruction noted | M
| Ventilation - Kitchen | Exhaust filter missing or damaged | M
|  | Exhaust vent is inoperable or part or fully blocked | M
|  | Exhaust duct not securely attached or missing | M
Doors | Door - Entry | Entry door is missing. | S
|  | Entry door will not close (hits frame). | S
|  | Entry door self-closing mechanism is damaged, inoperable, or missing. | M
|  | Hole, split, or crack that penetrates completely through entry door. | M
|  | Entry door surface is delaminated or separated. | M
|  | Entry door frame, threshold, or trim is damaged or missing. | M
|  | Entry door seal, gasket, or stripping is damaged, inoperable, or missing OR evidence of moisture penetration | M
|  | Entry door component is damaged, inoperable, or missing and it does not limit the door’s ability to provide privacy or protection from weather or infestation. | L
|  | Secondary latch/lock or other non-impacting issues (deadbolt, strike plate, etc.) | L
| Door - Fire | Fire labeled door is missing. | LT
|  | Fire labeled door hardware is inoperable or missing such that the door does not latch or open. | S
|  | Fire labeled door does not self-close and latch. | S
|  | Fire labeled door has a hole of any size or if 25% of surface is showing signs of "rust". | S
|  | Fire labeled door assembly (glass, frame, etc.) is damaged such that its integrity may be compromised. | S
|  | Fire labeled door seal or gasket is damaged or missing. | S
|  | An object is present that may prevent the fire labeled door from self-closing and latching. | S
| Door - General (Does not include "Entry" or "Fire" doors) | A passage door does not open. | M
|  | A passage door component is damaged, inoperable, or missing and the door is not functionally adequate. | L
| Garage Door | Garage door has a hole. | M
|  | Garage door does not open, close, or remain open or closed. | M
Electrical | Electrical - Conductor and Wires | Missing Cover | LT
|  | Missing knockout | LT
|  | Open breaker port | LT
|  | > 1/2" gap noted | LT
|  | Exposed wire nuts | LT
|  | Unshielded wires noted (damaged covering) | LT
|  | Water is currently in contact with an electrical conductor. | LT
| Electrical - Outlets, Switches, and GFCI/AFCI | Outlet or switch is damaged. | LT
|  | GFCI/AFCI outlet or breaker is not visibly damaged and the test or reset button is inoperable. | S
|  | GFCI missing where required | S
|  | Testing indicates a three-pronged outlet is not properly wired or grounded. | S
|  | Outlet does not have visible damage and testing indicates it is not energized. | S
| Electrical - Service Panel | The overcurrent protection device is damaged. (Damaged breakers) | LT
|  | Foreign material used in repair | S
|  | The overcurrent protection device is contaminated. | S
|  | Electrical service panel is not readily accessible. | M
Utilities | Drain | Standing water in contact with existing drain. | M
| HVAC | The inspection date is on or between October 1 and March 31 and the permanently installed heating source is not working or the permanently installed heating source is working and the interior temperature is below 64 degrees Fahrenheit. | LT
|  | The inspection date is on or between October 1 and March 31 and the permanently installed heating source is working and the interior temperature is 64 to 67.9 degrees Fahrenheit. | S
|  | Fuel burning heating system or device exhaust vent is misaligned, blocked, disconnected, improperly connected, damaged, or missing. | LT
|  | Unvented space heater that burns gas, oil, or kerosene is present. | LT
|  | Combustion chamber cover or gas shutoff valve is missing from a fuel burning heating appliance. | LT
|  | Heating system or device gas shut off valve damaged or missing. | LT
|  | The inspection date is on or between April 1 and September 30 and a permanently installed heating source is damaged, inoperable, missing, or not installed. | M
|  | Air conditioning system or device is not operational. | L
| Leak - Gas/Oil | Natural gas, propane, or oil leak. | LT
| Leak - Sewage | Blocked sewage system. | S
|  | Leak in sewage system. | S
|  | Cap to the cleanout or pump cover is detached, damaged, or missing. | M
| Leak - Water | Environmental water intrusion. | M
|  | Plumbing leaks (includes sprinklers). | M
| Lighting - Interior | A permanently installed light fixture is inoperable. | M
|  | A permanently installed light fixture is not secure. | M
|  | At least one (1) permanently installed light fixture is not present in the kitchen and bathroom. | M
| Water Heater | Chimney or flue piping is blocked, misaligned, or missing. | LT
|  | Gas shutoff valve is damaged, missing, or not installed. | LT
|  | Temperature pressure relief (TPR) valve has an active leak. | S
|  | Temperature pressure relief (TPR) valve is obstructed . | S
|  | Temperature pressure relief (TPR) valve discharge piping is constructed of unsuitable material. | S
|  | Temperature pressure relief (TPR) valve discharge piping is damaged, capped, has an upward slope. | S
|  | No hot water. | S
|  | The relief valve discharge piping is missing or terminates greater than 6 inches or less than 2 inches from waste receptor flood-level. | M
Fire Safety | Carbon Monoxide | Carbon monoxide alarm is missing, not installed, or not installed in a proper location. | LT
|  | Carbon monoxide alarm is obstructed. | LT
|  | Carbon monoxide alarm does not produce an audio or visual alarm when tested. | LT
| Chimney | A visually accessible chimney, flue, or firebox connected to a fireplace or wood-burning appliance is incomplete or damaged such that it may not safely contain fire and convey smoke and combustion gases to the exterior. | LT
| Egress | Obstructed means of egress. | LT
| Exit Sign | Exit sign is missing with evidence of prior installation. | LT
|  | Exit sign is obstructed. | LT
|  | Exit sign is not securely attached. | LT
|  | Exit sign is not adequately illuminated. | LT
|  | Test button inoperable | LT
| Fire Extinguisher | Fire extinguisher is missing with evidence of prior installation. | LT
|  | Fire extinguisher pressure gauge reads over or under-charged. | LT
|  | Fire extinguisher service tag is missing, illegible, or expired. | LT
|  | Fire extinguisher is damaged impacting function. | LT
|  | Disposable: Extinguisher > 12 years old from manufacturers date | LT
| Flammable and Combustible Item | Flammable or combustible item is on or within 3 feet of an appliance that provides heat for thermal comfort or a fuel-burning water heater. | LT
|  | Improperly stored chemicals. | LT
| Smoke Alarm | Smoke alarm is not installed where required. | LT
|  | Smoke alarm is obstructed. | LT
|  | Smoke alarm does not produce an audio or visual alarm when tested. | LT
| Sprinkler Assembly | Sprinkler head assembly is encased or obstructed by an item or object that is within 18 inches of the sprinkler head. | LT
|  | Sprinkler assembly component is damaged, corroded, inoperable, or missing and it is detrimental to performance. | LT
|  | Escutcheon / concealed cover place missing | LT
|  | Sprinkler assembly has evidence of paint/foreign material (75% of assembly) that is detrimental to performance. | LT
General Safety | Call-For-Aid System | System is blocked. | LT
|  | System pull cord is missing or higher than 6 inches off the floor. | LT
|  | System does not function properly. | LT
| Guardrail | Guardrail is missing or not installed where required. | LT
|  | Guardrail is not functionally adequate (too short). | LT
|  | Guardrail is not secure or missing components impacting function. | LT
| Handrail | Handrail is missing with evidence of previous installation. | M
|  | Handrail is not secure. | M
|  | Handrail is not functionally adequate (incorrect installation). | M
|  | Handrail is missing where needed without evidence of previous installation. | L
| Infestation (Evidence=droppings, eggs etc. Empty traps are not citable) | Extensive rat infestation (1 live rat seen within building). | S
|  | Evidence of cockroaches. | M
|  | Evidence of bedbugs. | M
|  | Evidence of mice/rats. | M
|  | Evidence of other pests (ants, bees, bats, etc). | M
| Lighting - Auxiliary | Auxiliary lighting is damaged, missing, or fails to illuminate when tested. | S
| Mold-Like Substance | Presence of mold-like substance at extremely high levels (>9sf) is observed visually. | S
|  | Presence of mold-like substance at moderate levels (>1sf) is observed visually. | M
|  | Presence of mold-like substance at low levels (>4 sq in) is observed visually. | L
|  | Elevated moisture level. | L
| Potential Lead-Based Paint Hazards - Visual Assessment | Large surfaces (walls, doors, ceilings): >2sf of paint deteriorating - per room | S
|  | Small surfaces (trim, etc.): >10% of paint deteriorating - per component | S
|  | Large surfaces (walls, doors, ceilings): < or = 2sf of paint deteriorating - per room | M
|  | Small surfaces (trim, etc.): >10% of paint deteriorating - per component | M
| Sharp Edges | A sharp edge that can result in a cut or puncture hazard is present. | S
| Trip Hazard | Normal path of travel with a 3/4 inch vertical deviation. | M
|  | Normal path of travel with 2-inch horizontal separation. | M
Structures and Finishes | Ceiling | Ceiling component(s) is not functionally adequate. | S
|  | Ceiling has an unstable surface. | M
|  | Ceiling has a hole (> or = 2" diameter). | M
| Elevator | Elevator is inoperable. | M
|  | Elevator door does not fully open and close on each floor. | M
|  | Elevator cab is not level with the floor (>3/4" height difference). | M
|  | Safety reverse has malfunctioned or is inoperable. | M
|  | Emergency call system (if equipped) is inoperable. | M
|  | Certificate expired or unavailable. | M
| Floor | Floor substrate is exposed: > or = 10% of flooring missing (per room). | M
|  | Floor component(s)is sloped, rotted, or not functionally adequate. | M
| Foundation | Foundation has possible structural concern noted | S
|  | Foundation is cracked (> or = 1/4" x 12"). | M
|  | Foundation has exposed rebar. | M
|  | Foundation is spalling, flaking, or chipping ( 12" x 12" x 3/4" deep). | M
|  | Foundation is infiltrated by water. | M
|  | Foundation support post, column, beam, or girder is damaged. | M
| Litter | Litter is accumulated in an undesignated area (10 smaill items noted within 100sf area). | M
|  | Any large item discarded incorrectly (furniture, etc.) | M
| Stairs and Steps | Tread is missing. | M
|  | Tread is loose/unlevel. | M
|  | Stringer is damaged. | M
|  | Nosing damage >1" deep or 4" wide | M
| Structure | Structural system (walls, roofs, columns, foundations, beams, etc.) exhibits signs of serious failure. | LT
| Trash Chute | Chute door does not open or self-close and latch. | M
|  | Chute is clogged. | M
| Wall - Interior | Interior wall has a loose or detached surface covering. | M
|  | Interior wall has a hole penetrating into adjoining space. | M
|  | Interior wall has a hole that is greater than 2 inches in diameter or there is an accumulation of holes that are cumulatively greater than 6 inches by 6 inches. | M
| Window | Window will not close. | S
|  | Window will not open or stay open. | M
|  | Window cannot be secured/lock inoperable. | M
|  | Window component is damaged or missing and the window is not functionally adequate. | M
|  | Window screen has 1" or larger damage or missing | M
|  | Window missing within sleeping area | M
Note: This checklist is not a standards form and is not required for use. The form or its data should not be submitted to HUD, and will not be collected or maintained by HUD. No PII data should be submitted, nor will it be collected.
The housing authority or owner is responsible for compliance with the HUD NSPIRE Standards per the NSPIRE Final Rule (88 FR 30442) and accompanying Federal Register Notices (88 FR 40832, 88 FR 66882).

## NSPIRE Checklist - UNIT Areas
NSPIRE COMPLIANCE MONITORING INSPECTION CHECKLIST
UNIT
Date of Inspection: |  |  | Compliance Officer:
Project Number: |  |  | Funding: |  | LIHTC FDIC HOME TCAP NSP XCH
Project Name:
BIN #: |  |  | Health & Safety Designation and Correction Timeframe
Unit #: |  |  | LT | Life-Threatening - 24 Hours (Fail)
Year Constructed: |  |  | S | Severe - 30 Days (Fail)
|  |  | M | Moderate - 30 Days (Fail)
|  | Mark all that apply: | L | Low - 30 Days
| Area | Deficiency Description | Unit | Inspector Comments
Bathroom / Kitchen / Laundry | Bathtub and Shower | Only 1 bathtub or shower is present and it is inoperable. | S
|  | Only 1 bathtub or shower is present and drain is fully clogged. | S
|  | A bathtub or shower is inoperable and at least 1 bathtub or shower is present elsewhere that is operational. | M
|  | A bathtub or shower drain is fully clogged and at least 1 bathtub or shower is present elsewhere that is operational. | M
|  | Bathtub component or shower component is damaged, inoperable, or missing such that it may limit the resident's ability to maintain personal hygiene. | M
|  | Bathtub component or shower component is damaged, inoperable, or missing and it does not limit the resident's ability to maintain personal hygiene. | L
|  | Bathtub or shower cannot be used in private. | M
|  | Bathtub or shower discoloration equal to or greater than 50%. | M
|  | Bathtub or shower discoloration less than 50%. | L
| Cabinet and Storage | Food storage space is not present. | M
|  | 50% of storage component is damaged, inoperable, or missing. | M
| Clothes Dryer Exhaust Ventilation | Dryer transition duct is constructed of unsuitable material. | LT
|  | Electric or gas vent missing, detached, or damaged | LT
|  | Improvised vent filter (cloth, sock, etc.) | LT
|  | Electric or Gas dryer exhaust ventilation system has restricted airflow. | LT
| Countertops (Kitchen only) | No food prep area | M
|  | Equal to or greater than 10% of top has exposed substrate | M
|  | Countertop not functionally adequate (can't be sanitized, etc.) | M
| Grab Bars (Bathroom only) | Grab bar is not secure. | M
| Refrigerator | Refrigerator is missing. | M
|  | Refrigerator is inoperable such that it may be unable to safely and adequately store food. | M
|  | Refrigerator component (handle, drawers, shelves, etc.) is damaged/missing such that it impacts functionality. | M
|  | Seal sagging, torn, or detached such that is impacts functionality | M
| Range/Oven | 100% of burners/oven not producting heat | S
|  | 1 burner or more (or oven) not producing heat. | M
|  | Appliance Missing | M
|  | Component missing (knob, grate, oven seal, etc.). | L
| Sink | Sink won't hold water. | M
|  | Sink drain clogged. | M
|  | Sink is improperly installed, pulling away from the wall, leaning, or there are gaps between the sink and wall. | M
|  | Sink component is damaged or missing and the sink is not functionally adequate. | M
|  | Sink stopper is missing or inoperable. (Stopper not required if "by design"). | L
|  | Water leak outside of the basin (around handles). | L
| Toilet | Only 1 toilet was installed, and it is missing. | LT
|  | Only 1 toilet was installed and doesn't flush, fill, or continues to run | S
|  | A toilet is missing and at least 1 toilet is installed elsewhere that is operational. | M
|  | A toilet doesn't flush, fill, or continues to run and at least 1 toilet is installed elsewhere that is operational. | M
|  | Toilet component (seat or flush handle). is damaged, inoperable, or missing such that it may limit the resident’s ability to safely discharge human waste. | M
|  | Toilet is not secured at the base. | M
|  | Toilet component is damaged, inoperable, or missing and it does not limit the resident’s ability to discharge human waste. | L
|  | Toilet cannot be used in private. | M
| Ventilation - Bathroom | Inoperable or missing and no window present | M
|  | Missing or damaged vent cover | M
|  | Obstruction noted | M
| Ventilation - Kitchen | Exhaust filter missing or damaged | M
|  | Exhaust vent is inoperable or part or fully blocked | M
|  | Exhaust duct not securely attached or missing | M
Doors | Door - Entry | Entry door is missing. | LT
|  | Entry door will not close (hits frame). | S
|  | Entry door cannot be secured. | S
|  | Hole, split, or crack that penetrates completely through entry door. | M
|  | Entry door surface is delaminated or separated. | M
|  | Entry door frame, threshold, or trim is damaged or missing. | M
|  | Entry door seal, gasket, or stripping is damaged, inoperable, or missing OR evidence of moisture penetration | M
|  | Entry door self-closing mechanism is damaged, inoperable, or missing. | M
|  | Secondary latch/lock or other non-impacting issues (deadbolt, strike plate, etc.) | L
|  | Door glas damaged (cracked, fogged, etc) | L
| Door - Fire | Fire labeled door is missing. | LT
|  | Fire labeled door hardware is inoperable or missing such that the door does not latch or open. | S
|  | Fire labeled door does not self-close and latch. | S
|  | Fire labeled door has a hole of any size. | S
|  | Fire labeled door assembly (glass, frame, etc.) is damaged such that its integrity may be compromised. | S
|  | Fire labeled door seal or gasket is damaged or missing. | S
|  | An object is present that may prevent the fire labeled door from self-closing and latching. | S
| Door - General (Does not include "Entry" or "Fire" doors) | A passage door does not open. | M
|  | A passage door component is damaged, inoperable, or missing and the door is not functionally adequate. | L
| Garage Door | Garage door has a hole. | M
|  | Garage door does not open, close, or remain open or closed. | M
Electrical | Electrical - Conductor and Wires | Missing Cover | LT
|  | Missing knockout | LT
|  | Open breaker port | LT
|  | > 1/2" gap noted | LT
|  | Exposed wire nuts | LT
|  | Unshielded wires noted (damaged covering) | LT
|  | Water is currently in contact with an electrical conductor. | LT
| Electrical - Outlets, Switches, and GFCI/AFCI | Outlet or switch is damaged. | LT
|  | GFCI/AFCI outlet or breaker is not visibly damaged and the test or reset button is inoperable. | S
|  | GFCI missing where required | S
|  | Testing indicates a three-pronged outlet is not properly wired or grounded. | S
|  | Outlet does not have visible damage and testing indicates it is not energized. | S
| Electrical - Service Panel | The overcurrent protection device is damaged. (Damaged breakers) | LT
|  | Foreign material used in repair | S
|  | The overcurrent protection device is contaminated. | S
|  | Electrical service panel is not readily accessible. | M
Utilities | Drain | Standing water in contact with existing drain. | M
| HVAC | The inspection date is on or between October 1 and March 31 and the permanently installed heating source is not working or the permanently installed heating source is working and the interior temperature is below 64 degrees Fahrenheit. | LT
|  | The inspection date is on or between October 1 and March 31 and the permanently installed heating source is working and the interior temperature is 64 to 67.9 degrees Fahrenheit. | S
|  | Fuel burning heating system or device exhaust vent is misaligned, blocked, disconnected, improperly connected, damaged, or missing. | LT
|  | Unvented space heater that burns gas, oil, or kerosene is present. | LT
|  | Combustion chamber cover or gas shutoff valve is missing from a fuel burning heating appliance. | LT
|  | Heating system or device gas shut off valve damaged or missing. | LT
|  | The inspection date is on or between April 1 and September 30 and a permanently installed heating source is damaged, inoperable, missing, or not installed. | M
|  | Air conditioning system or device is not operational. | M
| Leak - Gas/Oil | Natural gas, propane, or oil leak. | LT
| Leak - Sewage | Blocked sewage system. | S
|  | Leak in sewage system. | S
|  | Cap to the cleanout or pump cover is detached, damaged, or missing. | M
| Leak - Water | Environmental water intrusion. | M
|  | Plumbing leaks (includes sprinklers). | M
| Lighting - Interior | A permanently installed light fixture is inoperable. | M
|  | A permanently installed light fixture is not secure. | M
|  | At least one (1) permanently installed light fixture is not present in the kitchen and bathroom. | M
| Minimum Electrical and Lighting | At least two (2) working outlets are not present within each habitable room. OR At least one (1) working outlet and one (1) permanently installed light fixture is not present within each habitable room. | M
| Water Heater | Chimney or flue piping is blocked, misaligned, or missing. | LT
|  | Gas shutoff valve is damaged, missing, or not installed. | LT
|  | Temperature pressure relief (TPR) valve has an active leak. | S
|  | Temperature pressure relief (TPR) valve is obstructed . | S
|  | Temperature pressure relief (TPR) valve discharge piping is constructed of unsuitable material. | S
|  | Temperature pressure relief (TPR) valve discharge piping is damaged, capped, has an upward slope. | S
|  | No hot water. | S
|  | The relief valve discharge piping is missing or terminates greater than 6 inches or less than 2 inches from waste receptor flood-level. | M
Fire Safety | Carbon Monoxide | Carbon monoxide alarm is missing, not installed, or not installed in a proper location. | LT
|  | Carbon monoxide alarm is obstructed. | LT
|  | Carbon monoxide alarm does not produce an audio or visual alarm when tested. | LT
| Chimney | A visually accessible chimney, flue, or firebox connected to a fireplace or wood-burning appliance is incomplete or damaged such that it may not safely contain fire and convey smoke and combustion gases to the exterior. | LT
| Egress | 4th Floor and above: Unit does not have a least one unblocked egress to exit | LT
|  | Sleeping room is located on the 3rd floor or below and has an obstructed rescue opening. | LT
| Fire Extinguisher | Fire extinguisher is missing with evidence of prior installation. | LT
|  | Fire extinguisher pressure gauge reads over or under-charged. | LT
|  | Fire extinguisher service tag is missing, illegible, or expired. | LT
|  | Fire extinguisher is damaged impacting function. | LT
|  | Disposable: Extinguisher > 12 years old from manufacturers date | LT
| Flammable and Combustible Item | Flammable or combustible item is on or within 3 feet of an appliance that provides heat for thermal comfort or a fuel-burning water heater. | LT
|  | Improperly stored chemicals. | LT
| Smoke Alarm | Smoke alarm is not installed where required. | LT
|  | Smoke alarm is obstructed. | LT
|  | Smoke alarm does not produce an audio or visual alarm when tested. | LT
| Sprinkler Assembly | Sprinkler head assembly is encased or obstructed by an item or object that is within 18 inches of the sprinkler head. | LT
|  | Sprinkler assembly component is damaged, corroded, inoperable, or missing and it is detrimental to performance. | LT
|  | Escutcheon / concealed cover place missing | LT
|  | Sprinkler assembly has evidence of paint/foreign material (75% of assembly) that is detrimental to performance. | LT
General Safety | Call-For-Aid System | System is blocked. | LT
|  | System pull cord is missing or higher than 6 inches off the floor. | LT
|  | System does not function properly. | LT
| Guardrail | Guardrail is missing or not installed where required. | LT
|  | Guardrail is not functionally adequate (too short). | LT
|  | Guardrail is not secure or missing components impacting function. | LT
| Handrail | Handrail is missing with evidence of previous installation. | M
|  | Handrail is not secure. | M
|  | Handrail is not functionally adequate (incorrect installation). | M
|  | Handrail is missing where needed without evidence of previous installation. | L
| Infestation (Evidence=droppings, eggs etc. Empty traps are not citable) | Extensive pest infestation (1 live roach, bedbug, or mouse seen in 2 rooms). | S
|  | Extensive rat infestation (1 live rat seen within unit). | S
|  | Evidence of cockroaches. | M
|  | Evidence of bedbugs. | M
|  | Evidence of mice/rat. | M
|  | Evidence of other pests (ants, bees, bats, etc). | M
| Mold-Like Substance | Presence of mold-like substance at extremely high levels (>9sf) is observed visually. | LT
|  | Presence of mold-like substance at moderate levels (>1sf) is observed visually. | S
|  | Presence of mold-like substance at low levels (>4 sq in) is observed visually. | M
|  | Elevated moisture level. | M
| Potential Lead-Based Paint Hazards - Visual Assessment | Large surfaces (walls, doors, ceilings): >2sf of paint deteriorating - per room | S
|  | Small surfaces (trim, etc.): >10% of paint deteriorating - per component | S
|  | Large surfaces (walls, doors, ceilings): < or = 2sf of paint deteriorating - per room | M
|  | Small surfaces (trim, etc.): >10% of paint deteriorating - per component | M
| Sharp Edges | A sharp edge that can result in a cut or puncture hazard is present. | S
| Trip Hazard | Normal path of travel with a 3/4 inch vertical deviation. | M
|  | Normal path of travel with 2-inch horizontal separation. | M
Structures and Finishes | Ceiling | Ceiling component(s) is not functionally adequate. | S
|  | Ceiling has an unstable surface. | M
|  | Ceiling has a hole (> or = 2" diameter). | M
| Floor | Floor substrate is exposed: > or = 10% of flooring missing (per room). | M
|  | Floor component(s)is sloped, rotted, or not functionally adequate. | M
| Foundation | Foundation has possible structural concern noted | S
|  | Foundation is cracked (> or = 1/4" x 12"). | M
|  | Foundation has exposed rebar. | M
|  | Foundation is spalling, flaking, or chipping ( 12" x 12" x 3/4" deep). | M
|  | Foundation is infiltrated by water. | M
|  | Foundation support post, column, beam, or girder is damaged. | M
| Stairs and Steps | Tread is missing. | M
|  | Tread is loose/unlevel. | M
|  | Stringer is damaged. | M
|  | Nosing damage >1" deep or 4" wide | M
| Structure | Structural system (walls, roofs, columns, foundations, beams, etc.) exhibits signs of serious failure. | LT
| Wall - Interior | Interior wall has a loose or detached surface covering. | M
|  | Interior wall has a hole penetrating into adjoining space. | M
|  | Interior wall has a hole that is greater than 2 inches in diameter or there is an accumulation of holes that are cumulatively greater than 6 inches by 6 inches. | M
| Window | Window will not close. | S
|  | Window will not open or stay open. | M
|  | Window cannot be secured/lock inoperable. | M
|  | Window component is damaged or missing and the window is not functionally adequate. | M
|  | Window screen has 1" or larger damage or missing | M
|  | Window missing within sleeping area | M
Note: This checklist is not a standards form and is not required for use. The form or its data should not be submitted to HUD, and will not be collected or maintained by HUD. No PII data should be submitted, nor will it be collected.
The housing authority or owner is responsible for compliance with the HUD NSPIRE Standards per the NSPIRE Final Rule (88 FR 30442) and accompanying Federal Register Notices (88 FR 40832, 88 FR 66882).