## FHA units
PHYSICAL NEEDS ASSESSMENT
FAIR HOUSING UNITS CHECKLIST
Fair Housing applicability: Built for 1st occupancy after March 13, 1991; all ground floor units in buildings that contain 4 or more units; all units in buildings where there is an elevator
In Compliance?
| Yes | No | N/A |  | Reference
Usable Doors
|  |  |  | Entry door is 36" wide | (DM 3.10)
|  |  |  | Entry door hardware is lever handled | (DM 3.10)
|  |  |  | Interior doors are nominal 32" clear | (DM 3.6)
|  |  |  | Thresholds at exterior primary entrance doors to FHA units are beveled and no greater than 3/4"? | (DM 4.11)
Accessible Route Through The FHA Unit
|  |  |  | All routes through FHA units are 36" wide? | (DM 4.4)
Environmental Controls
|  |  |  | Switches, outlets, controls in accessible locations | (DM 7.33)
Kitchen
30" X 48" clear floor space at each fixture
32" min. entrance to kitchen
|  |  |  | Min. 40" between facing counters (in "U" kitchen, min 60" if any fixture at bottom of "U" OR 40" min if sink has removable front) | (DM 7.7-7.11)
Bathroom
Blocking for grab bars in place
|  |  |  | 32" min. entrance to bath | (DM 7.33)
|  |  |  | Maneuvering space | (DM 7.33)

## UFAS units
PHYSICAL NEEDS ASSESSMENT
SECTION 504/UFAS UNITS CHECKLIST
Section 504/UFAS Applicability: 5% of the units equipped for mobility impaired; 2% of the units equipped for sight/hearing impaired
Additional DCA requirements: roll in showers in 2/5 of the mobility impaired units
In Compliance?
| Yes | No | N/A |  | Reference
|  |  |  | Entrance threshold max. 1/2" at entry | (UFAS 4.13.8)
|  |  |  | All rooms on an accessible route (min. 32" clear openings) | (UFAS 4.34.2(3))
|  |  |  | Lever type hardware on doors on accessible route | (UFAS 4.25.4)
|  |  |  | Switches, electric outlets, phone outlets, thermostat within reach range (15" from floor for outlets-48" max. height for others) | (UFAS 4.27.3)
|  |  |  | Clothes closets-rod within reach (max. 54") | (UFAS 4.2.5, 4.25.3)
|  |  |  | Storage (linen, etc.) - shelving within reach (between 9" and 54" above the floor. for side approach, between 9" and 48" for front approach) | (UFAS 4.2.5, 4.25.3)
|  |  |  | Required low pile carpeting | (UFAS 4.5.3)
Walk in closets, if provided, Min. 32" doors
Kitchen:
|  |  |  | Clearances | (UFAS 4.34.6.1)
|  |  |  | 30" X 48" clear space at appliances | (UFAS 4.34.6.2)
|  |  |  | One counter 30" long and 34" above floor-clear knee space | (UFAS 4.34.6.4)
|  |  |  | Sink no more than 34" above floor or adjustable in height & 30" wide min. | (UFAS 4.34.6.5(1))
|  |  |  | Accessible sink control (height and lever type controls) | (UFAS 4.27),4.34.6.5(4))
|  |  |  | knee / toe clearance under sink | (UFAS 4.34.6.5(5-7))
|  |  |  | Sink pipes insulated / covered | (UFAS 4.34.6.5(8))
|  |  |  | Cabinet hardware accessible | (UFAS 4.34.6.10)
|  |  |  | Front mounted range controls | (UFAS 4.34.6.6)
|  |  |  | Refrigerator meets requirements | (UFAS 4.34.6.8)
|  |  |  | Separate switch for rangehood / light within reach areas (height from floor and NOT on back wall above counter unless counter is 34" max. height) | (UFAS 4.34.6.3, 4.27,4.1.2(12))
|  |  |  | Cabinet storage accessible (48" max height for at least one shelf) | (UFAS 4.34.6.10, 4.25.3)
Bathroom:
|  |  |  | Door swing | (UFAS 4.34.5.1)
|  |  |  | Clearances at toilet | (UFAS 4.34.5.2(1))
|  |  |  | Clearances at tub / shower | (UFAS 4.34.5.4, 4.34.5.5)
|  |  |  | Knee / toe clearance under lavatory | (UFAS 4.34.5. and 4.19.2)
|  |  |  | Grab bars properly placed and anchored securely | (toilet and tub/shower) (UFAS 4.34.5)
|  |  |  | Mirror 40" off floor or tilt / accessible | (UFAS 4.22.6)
|  |  |  | Lavatory pipes insulated / covered | (UFAS 4.34.5.3, 4.19.4)
|  |  |  | Tub controls located properly | (UFAS 4.34.5.4(4))
|  |  |  | Tub seat provided | (UFAS 4.34.5.4(2))
|  |  |  | Hand held shower nozzle | (UFAS 4.34.5.4(5))
Sight/Hearing Impaired Units:
All rooms equipped with smoke detectors have strobe lights.
Doorbell with light indicator.
Capability for light indicator at phone.
If these items are not provided in the units, they may be kept in storage on site.
COMMENTS:

## Site
PHYSICAL NEEDS ASSESSMENT
SITE AND COMMON AREA ACCESSIBILITY CHECKLIST
Parking:
| In Compliance? |  |  |  | Fair Housing | Section 504/ UFAS | ADA
| Yes | No | N/A
|  |  |  | Proper number of accessible spaces? --min 2% of parking (Fair Housing) --min. 1/UFAS unit + 1 vistor/office space | (DM 2.23) | (UFAS 4.1(5)(d))
|  |  |  | Proper width? (8' wide min.) | (DM 2.21) | (UFAS 4.6.3)
|  |  |  | Access aisle adjacent? (5' wide min.) | (DM 2.21) | (UFAS 4.6.3)
|  |  |  | Visible designation sign (not obscured by vehicle in parking space due to placement on pavement or height of sign post) | (DM 2.21) | (UFAS 4.6.4)
|  |  |  | Shortest distance (closest space to apt or office) | (DM 2.20) | (UFAS 4.6.2)
|  |  |  | Slope of accessible parking / access aisle (1:50 in all directions) |  | (UFAS 4.6.3)
|  |  |  | Accessible space provided at each separate site amenity that has parking (community room, laundry, etc.) | (DM 2.23)
|  |  |  | Covered parking meets requirements, if provided | (DM 2.25)
Public Areas - (onsite office, community room / etc. if open to more than tenants and guests)
|  |  |  | Van accessible parking space with proper width (8' wide min.)? | (DM 2.6 and 2.8) | (UFAS 4.6.3) | (ADA/AG 4.6.3)
|  |  |  | Visible H/C designation sign and "Van-accessible" sign? (not obscured by vehicle in parking space due to placement on pavement or height of sign post) | (DM 2.21) | (UFAS 4.6.4) | (ADA/AG 4.6.4)
|  |  |  | Access aisle adjacent to van space (8" wide)? | (DM 2.8) | (UFAS 4.6.3) | (ADA/AG 4.6.6)
|  |  |  | Slope of accessible parking / access aisle ( 1: 50 all directions)? |  | (UFAS 4.6.3) | (ADA/AG 4.6.3)
|  |  |  | Accessible parking located on shortest accessible route to accessible entrance? |  | (UFAS 4.6.2) | (ADA/AG 4.6.2)
Common Areas - (Halls, community rooms, laundries, lobby, etc.)
|  |  |  | Entrance threshold max, 1/2" at entry | (DM 1.11) | (UFAS 4.13.8)
|  |  |  | Doorways 32" min. wide | (DM 1.11) | (UFAS 4.13.5)
|  |  |  | Required lever hardware provided | (DM 1.11) | (UFAS 4.13.9)
|  |  |  | Interior stairs: uniform risers and treads, closed risers, handrails both sides | (DM 2.17) | (UFAS 4.9.2)
|  |  |  | Handrail extensions |  | (UFAS 4.9.4)
|  |  |  | Cane detection barrier under stairs |  | (UFAS 4.4.1)
|  |  |  | Toilets fully accessible- 18" clearance pull side of door, maneuvering room (5' circle or T-shape), grab bars, 34" high lavatory, open beneath, pipes covered, mirror 40" above floor or tilt | (DM 2.28-2.30) | (UFAS 4.19 & 4.22, fig 28,29 & 30))
|  |  |  | Required low pile carpeting provided |  | (UFAS 4.5.3)
|  |  |  | Laundry-at least one front loading washer and dryer |  | (UFAS 4.34.7.2)
|  |  |  | Laundry- washer/dryer controls within reach, maneuvering room at doors / washers / dryer folding table / sink | (DM 2.26 - 2.27)
Switches / outlets / thermostats / controls within reach range (15" from floor for outlets-48" max. height for others, CA)
|  |  |  | Kitchen-access route through, sink accessible | (DM 2.14)
|  |  |  | Playground - if provided, must be on an accessible route | (DM 2.9)
|  |  |  | Mailboxes - interior or exterior - 30" X 48" access space, some boxes within 15" - 48" reach (both postal delivery and postal drop boxes, if provided) | (DM 1.6 and 2.10)
Accessible Route:
|  |  |  | Site / building impracticality test for accessibility? | (DM 1.40-1.55)
|  |  |  | Accessible route linked all elements on site (min. 3' wide, 5% slope max.)-to each building | (DM 2.8-2.9)
|  |  |  | site amenity, common areas, mailboxes | (DM 1.6)
|  |  |  | trash areas | (DM 2.16)
|  |  |  | common laundry |  | (UFAS 4.34.7.1)
|  |  |  | public street / transportation, etc |  | (UFAS 4.3.2,4.3.3)
(other requirements for some site amenities may be mentioned elsewhere)
|  |  |  | Curb cuts with flared sides (1:10 max) from parking to sidewalk | (DM 2.22) | (UFAS 4.7.5)
|  |  |  | All curb cuts have access aisle or means to avoid cars parking to obstruct | (DM 2.11 & 2.15) | (UFAS 4.7.8)
|  |  |  | If accessible route greater than 200', is there a 5'X5' min. passing area provided?(required if width less than 5') |  | (UFAS 4.3.4)
|  |  |  | If sidewalk less than 48" wide beyond curb cut, max. slope less than 1:12 |  | (UFAS 4.7.5 Fig. 12(a))
|  |  |  | Curb cuts with flared sides wherever required by accessible route (between unit and amenities if walk is accessible route) |  | (UFAS 4.7.1)
|  |  |  | Ramps provided have max. 8% (1:12) slope? |  | (UFAS 4.8.2)
|  |  |  | Ramps provided have max. height 30" rise without a level "rest area" |  | (UFAS 4.8.2)
|  |  |  | Ramps- min 36" width and cross slope max. 1:50 |  | (UFAS 4.8.6)
|  |  |  | Ramps with greater than a 6" rise have handrails on both sides | (DM 1.8) | (UFAS 4.8.6)
Additional Project Comments:
(For example, note if project has water fountains, public telephones, or other site amenities that would require accessibility, and if accessibility met.)
COMMENTS: