## TERMS OF REF
2020 PHYSICAL NEEDS ASSESSMENT FANNIE MAE FORMS
TERMS OF REFERENCE
Project:
Address(es):
Contact: |  |  |  | Telephone:
Title: |  |  |  | Family: |  | Elderly:
Age of Property | Nbr of Buildings: by Type | Elevator | Garden | Stacked Flat | Townhome | Other | Total
Term of Loan | Nbr of Units: | 0 BR | 1 BR | 2 BR | 3 BR | 4 BR | Total
Site Configuration
Sampling Expectation
MARKET ISSUES | Item |  |  |  |  | Timing
Absolute:
Possible:
WORK IN PROGRESS
Item |  | Quantity | $s | % Complete | Comments
MANAGEMENT REPORTED REPLACEMENTS |  |  |  | Date Replaced
Item |  | Quantity | $s |  | Comments

## DCA SYST & COND RMNG LIFE
2020 PHYSICAL NEEDS ASSESSMENT FANNIE MAE FORMS
DCA SITE SYSTEMS AND CONDITIONS FORM
Project: | [8 empty] | Date:
Address: | [8 empty] | PNA Consultant Name:
NOTE: The QAP and Architectural Manual requirements may dictate a longer required product life and higher material standard which would override any existing component/system with a remaining life that meets the minimum 15 year Fannie Mae threshold.
NOTE: The "EFFECTIVE" REMAINING USEFUL LIFE" is calculated by a formula but if the PNA consultant determines that a component with unusually good original quality or exceptional maintenance could have a longer life than determined by Fannie-Mae than the consultant can identify that is the "Field Notes" column, including references to supporting documentation.
NOTE: The integrity and overall layout of the DCA form needs to remain intact but the PNA consultant may some minor modifications to the form as long as those modifications area clearly evident/identified (the completed Excel form should be submitted in addition to the PNA report).
* Must use values from Expected Useful Life Tables (note: family and elderly construction values differ)
ITEMS (EUL) | "EXPECTED" USEFUL LIFE (EUL)* | ACTUAL AGE | "EFFECTIVE" REMAINING USEFUL LIFE | CONDITION | DIFF | ACTION | NOW | DM | QUANTITY | FIELD NOTES
LAND IMPROVEMENTS
Landscaping |  |  | 0
Irrigation |  |  | 0
Grading/storm water drainage |  |  | 0
Lighting - building mounted |  |  | 0
Lighting - pole mounted |  |  | 0
Parking |  |  | 0
Pedestrian paving (sidewalks) |  |  | 0
Utilities (piping & equipment such as pumps etc.)
Water |  |  | 0
Fire |  |  | 0
Gas |  |  | 0
Electrical |  |  | 0
Sanitary |  |  | 0
Storm water drainage structures & piping |  |  | 0
Cable/Phone/Communications |  |  | 0
Mailboxes |  |  | 0
Property sign |  |  | 0
Traffic signage |  |  | 0
Retaining walls |  |  | 0
Fencing |  |  | 0
Exterior stairs |  |  | 0
Exterior railings |  |  | 0
Site amenities |  |  | 0
0
0
COMMON AREAS/COMMUNITY BUILDINGS
Common area amenities |  |  | 0
Common area doors
interior |  |  | 0
exterior |  |  | 0
Common area floors |  |  | 0
Common area ceilings |  |  | 0
Common area walls |  |  | 0
Common area kitchens
countertop |  |  | 0
cabinets |  |  | 0
sink |  |  | 0
appliances |  |  | 0
Common area HVAC
ductwork |  |  | 0
equipment |  |  | 0
Common area/public bathrooms
bath fans & ventilation |  |  | 0
fixtures |  |  | 0
hot water heating |  |  | 0
water piping |  |  | 0
waste/vent piping |  |  | 0
bathroom accessories |  |  | 0
Sprinklers |  |  | 0
Electrical
light fixtures |  |  | 0
outlets/switches |  |  | 0
wiring |  |  | 0
equipment (panels/breakers) |  |  | 0
Life safety
smoke alarms |  |  | 0
fire alarm system |  |  | 0
0
0
BUILDLING ARCHITECTURE
Foundations |  |  | 0
Crawl Spaces/Basements |  |  | 0
Framing
wall |  |  | 0
floor |  |  | 0
ceiling/roof |  |  | 0
Exterior wall sheathing |  |  | 0
Exterior cladding |  |  | 0
Roof sheathing |  |  | 0
Roofing |  |  | 0
Gutters & downspouts |  |  | 0
Soffits |  |  | 0
Windows |  |  | 0
Insulation
wall |  |  | 0
floor |  |  | 0
attic |  |  | 0
0
0
DWELLING UNITS
Cabinets |  |  | 0
Countertops |  |  | 0
Interior doors |  |  | 0
Exterior doors |  |  | 0
Floor underlayment |  |  | 0
Floor finishes |  |  | 0
Interior wall sheathing (gypsum wall board) |  |  | 0
Wall finishes |  |  | 0
Ceilings |  |  | 0
Bathroom vanities |  |  | 0
Bathtubs/showers |  |  | 0
Tub/shower surrounds |  |  | 0
HVAC
ductwork |  |  | 0
equipment |  |  | 0
bath fans & ventilation |  |  | 0
Plumbing
fixtures (faucets, shower valves, toilets, sinks) |  |  | 0
hot water heating |  |  | 0
water piping |  |  | 0
waste/vent piping
wall |  |  | 0
under slab |  |  | 0
Appliances |  |  | 0
Elevators |  |  | 0
Sprinklers |  |  | 0
Electrical
light fixtures |  |  | 0
outlets/switches |  |  | 0
wiring |  |  | 0
equipment (panels/breakers) |  |  | 0
Life safety
smoke alarms |  |  | 0
fire alarm system |  |  | 0
Attic draft stop/fire walls |  |  | 0
0
Accessibility |  |  | 0
0
0
0
0
0
0
0
0

## USEFUL LIFE TABLES
2020 PHYSICAL NEEDS ASSESSMENT FANNIE MAE FORMS
EXPECTED USEFUL LIFE TABLE
SITE SYSTEMS |  | FAMILY | ELDERLY | ACTION = REPLACE
50+ = "long-lived" systems |  | CONSTR. | CONSTR. | UNLESS NOTED
Basketball Courts |  | 15 | 25
Built Improvements (playgrounds/site furniture) |  | 20 | 20
Catch Basin |  | 40 | 40
Concrete Curb & Sidewalks |  | 30 | 30
Compactors |  | 15 | 15
DHW/Supply/Return |  | 30 | 30
Detention Ponds & Assoc. Structures |  | 15 | 15 | Remove Silt/ Repair
Dumpsters |  | 10 | 10
Dumpster Enclosures |  | 10 | 10 | Fence only
Earthwork |  | 50+ | 50+
Electrical Distribution Center |  | 40 | 40
Emergency Generator |  | 15 | 15
Fencing
| Vinyl | 15 | 15
| Chain Link | 40 | 40
| Wrought iron | 50+ | 50+
| Stockade | 12 | 12
| Post & Rail | 25 | 25
Incinerators |  | 50+ | 50+
Irrigation Systems |  | 30 | 30
Lift Station |  | 50 | 50
Lift Station - Pumps/Motors/Controllers |  | 20 | 20
Mail Boxes-Pedestal/Built-In |  | 20 | 20
Mail Facilities |  | 10 | 10
Landscaping |  | 50+ | 50+
Parking
| Asphalt | 25 | 25 | Resurface
| Concrete | 30 | 30
| Gravel | 15 | 15 | Pave with asphalt or concrete
Pedestrian Paving
| Bituminous | 15 | 15 | Resurface
| Concrete | 30 | 30
| Pavers | 15 | 15
Retaining Walls
| Concrete | 20 | 20 | Fill cracks/repoint
| Masonry | 15 | 15 | Fill cracks/repoint
| Wood | 15 | 15
| Stone | 15 | 15 | Fill cracks/repoint
| Modular Block | 20 | 20
Roadways
| Asphalt (sealing) | 5 | 5 | Seal
| Asphalt | 25 | 25 | Resurface
| Gravel | 15 | 15 | Pave with asphalt or concrete
| Concrete | 30 | 30
| Pavers | 15 | 15
Sanitary Treatment |  | 40 | 40
Signage
| Entry sign, Brick/Stone | 20 | 20
| Entry sign, EIFS | 15 | 15
| Traffic & info signs | 15 | 15
Site Electrical Main |  | 40 | 40
Site Gas Main |  | 40 | 40
Site Lighting |  | 25 | 25
Site Power Distribution |  | 40 | 40
Site Sanitary Lines |  | 40 | 40
Site Sewer Main |  | 40 | 40
Site Water Main |  | 40 | 40
Storm Drain Lines |  | 40 | 40
Swimming Pool
| Plastered Surface | 10 | 10 | Resurface
| Deck | 15 | 15 | Resurface
| Mech'l Equipment | 10 | 10
Tennis Courts |  | 15 | 15 | Resurface
Tennis Courts - Acrylic Coating |  | 4 | 7 | Resurface
Transformer |  | 30 | 30
Water Tower |  | 50+ | 50+
BUILDING ARCHITECTURE |  | FAMILY | ELDERLY | ACTION = REPLACE
50+ = "long-lived" systems |  | CONSTR. | CONSTR. | UNLESS NOTED
Appurtenant Structures
| Porches | 50 | 50 | Paint @ 5 years
| Wood Decks | 20 | 20 | Paint @ 5 years
| Storage Sheds | 30 | 30 | Paint @ 5 years
| Greenhouses | 50 | 50
| Carports | 40 | 40
| Garages | 50+ | 50+
Basement Stairs |  | 50+ | 50+
Building Mtd. Exterior Lighting |  | 10 | 10
Building Mtd. HID Lighting |  | 10 | 20
Bulkheads |  | 10 | 20
Canopies
| Wood/Metal | 40 | 40
| Concrete | 20 | 20 | Re-roof
Ceilings, exterior or open |  | 5 | 5 | Paint
Ceilings, exterior or open (Vinyl) |  | 15 | 15
Chimney |  | 25 | 25 | Paint
Exterior Doors (common area)
| Aluminum & Glass | 30 | 30 | Door Only
| Solid Core (wood or metal) | 25 | 25 | Door Only
| Insulated Metal | 15 | 15
| Automatic | 15 | 30 | Door & Mechanism
Exterior Railings
| Wood | 20 | 20
| Vinyl | 20 | 20
| Metal | 40 | 40
Exterior Stairs
| Wood | 10 | 20
| Filled metal pan | 30 | 30
| Concrete | 50+ | 50+
Exterior Walls
| Cementitious (mfgr) siding | 20 | 20 | Prep & Paint
| Brick or block | 40 | 40 | Repoint
| Stone veneer (brownstone) | 20 | 20 | Waterproof & Caulk
| Glass Block | 15 | 15 | Recaulk
| Granite block | 40 | 40 | Repoint
| Metal/glass curtainwall | 10 | 10 | Recaulk
| Precast Concrete panel | 30 | 30 | Recaulk
| Vinyl siding | 10 | 15 | Replace
| Wood siding/shingles | 10 | 15 | Prep & Paint/Stain
| Plywood/stucco | 5 | 10 | Prep & Paint/Stain
Fire escapes |  | 40 | 40 | Resecure
Foundations |  | 50+ | 50+
Hatches/Skylights
| Access hatch | 30 | 30
| Smoke hatch/skylight | 50+ | 50+
Insulation/Wall |  | 50+ | 50+
Insulation/Attic |  | 30 | 30
Parapet Wall |  | 50+ | 50+
Penthouse |  | 25 | 25 | New Door & Pointing
Roof Railings |  | 10 | 10 | Repaint
Roof Covering
| Wood shingles | 20 | 20
| Asphalt shingles | 20 | 20
| Asphalt Shingles (Architectural) | 25 | 25
| Pipe Flashings | 10 | 10
| Built up (BUR) | 20 | 20 | (Subject to Waiver)
| Membrane | 20 | 20 | (Subject to Waiver)
| Preformed metal | 40 | 40
| Shingles (slate, tile, clay etc) | 30 | 30
Roof Drainage Exterior (gutter & fascia) |  | 20 | 20
Roof Drainage Interior (drain covers) |  | 15 | 15
Roof Structure |  | 50+ | 50+
Slab |  | 50+ | 50+
Service Doors |  | 25 | 25
Soffits
| Wood | 5 | 5 | Repair/Repaint
| Aluminum or vinyl | 10 | 15
Stair Structure |  | 50+ | 50+
Storm/Screen Doors |  | 7 | 15
Storm/Screen Windows |  | 10 | 20
Waterproofing Foundation |  | 50+ | 50+
Window Security |  | 15 | 25
Windows (frames & glazing) |  | 25 | 25
Wood Floor Framing |  | 30 | 30
COMMON AREAS INTERIORS
Common Area Doors, interior |  | 50+ | 50+
Common Area Floors
| Ceramic/Tile/ Terrazzo | 50+ | 50+
| Wood (Strip/Parquet) | 30 | 30 | Replace/sand & finish
| Resilient Floor (tile/sheet) | 15 | 15
| Carpet | 7 | 7
| Concrete | 50+ | 50+
Common Area Ceilings
| Concrete | 50+ | 50+ | Paint 5-8 years
| Acoustic Tile/DW/Plaster | 10 | 10
Common Area Kitchens
| Concrete | 50+ | 50+ | Replace
| countertop/sink | 20 | 20
| dishwasher | 15 | 15
| disposal | 5 | 5
| Refrigerator | 10 | 15
Common Area Walls |  | 15 | 25 | Paint 5-8yrs
Interior Lighting |  | 15 | 25
Interior Railings |  | 15 | 20
Kitchen Cabinets (wood) |  | 15 | 20
Local HVAC
| Electric fan coil | 20 | 20
| Electric heat/AC | 15 | 15
| Gas furnace/split DX AC | 20 | 20
| Heat pump w/suppl.electric | 15 | 15
| Heat pump water source | 20 | 20
| Hydronic fan coil | 30 | 30
| Hydronic heat/electric AC | 20 | 20
Public Bathroom Accessories |  | 7 | 7
Public Bathroom Fixtures |  | 15 | 15
Radiation
| Hydronic (basebd or freestand) | 50 | 50
| Electric Baseboard | 25 | 25
| Electric Panel | 20 | 20
Residential Glass Doors
| Sliding | 10 | 15
| French | 20 | 30
DWELLING UNITS |  | FAMILY | ELDERLY | ACTION = REPLACE
50+ = "long-lived" systems |  | CONSTR. | CONSTR. | UNLESS NOTED
Exterior Unit Doors |  | 10 | 15
Appliances
| Dishwasher | 11 | 15
| Disposal | 5 | 8
| Range | 15 | 20
| Rangehood | 10 | 15
| Refrigerator | 10 | 15
Bath Accessories |  | 10 | 15
Bath Fixtures (sink, toilet, shower valve, faucet) |  | 15 | 20
Tub
| Steel | 25 | 30
| Cast Iron | 30 | 35
| Fiberglass | 15 | 20
Tub Surround
| Fiberglass | 15 | 20
| Ceramic | 25 | 25
| Cultured Marble | 25 | 25
Closet Doors |  | 15 | 20
Kitchen Countertop & Sink |  | 15 | 20
Electric Fixtures |  | 15 | 20
Hallway Door |  | 15 | 30 | Door only
Heat Detectors |  | 20 | 20
Interior Doors |  | 15 | 30 | Door only
Interior Stairs |  | 30 | 30
Kitchen Cabinets (wood) |  | 20 | 25
Living Area Ceilings
| Concrete | 50+ | 50+ | (Paint 5-8yr)
| Acoustic Tile/DW/Plaster | 10 | 20
Living Area Floors
| Ceramic/Tile/Terrazzo | 20 | 30
| Wood (strip/parquet) | 15 | 20 | Replace part/refinish
| Resilient Flooring | 10 | 15
| Carpet | 7 | 10
| Concrete | 50+ | 50+
Living Area Walls |  | 20 | 30 | (Repair)/Replace (Paint 5-8yr)
Local HVAC
| Electric fan coil | 20 | 20
| Electric heat/AC | 15 | 15
| Evap. condensor (swamp cooler) | 20 | 20
| Gas furnace, split DX AC | 20 | 20
| Heat pump w/suppl. electric | 15 | 15
| Heat pump, water source | 20 | 20
| Hydronic fan coil | 30 | 30
| Hydronic heat/electric AC | 20 | 20
Smoke/Fire Detectors |  | 5 | 5
Unit Air Conditioning |  | 10 | 15
Unit Electric Panel |  | 50+ | 50+
Unit Level Boiler |  | 25 | 25
Unit Buzzer/Intercom |  | 20 | 30
Unit Level DHW |  | 10 | 10
Unit Level Hot Air Furnace |  | 25 | 25
Unit Radiation
| Hydronic or steam | 30 | 30
(baseboard or freestanding)
| Electric Baseboard | 25 | 25
Unit Vent/Exhaust |  | 15 | 15
Unit Wiring |  | 30 | 30
Vanities | (wood construction) | 15 | 20
Window covering |  | 3 (20yr) | 3 (20yr) | Material/user specific
MECHANICAL/ELECTRICAL |  | FAMILY | ELDERLY | ACTION = REPLACE
50+ = "long-lived" systems |  | CONSTR. | CONSTR. | UNLESS NOTED
Central Unit Exhaust, roof mtd |  | 10 | 10
Chilled Water Distribution |  | 50+ | 50+
Chilling Plant |  | 15 | 25
Compactor |  | 15 | 15
Cooling Tower |  | 25 | 25
Electrical Switchgear |  | 50+ | 50+
Electrical Wiring |  | 30 | 30
Elevator, Controller, dispatcher |  | 15 | 20
Elevator, Cab |  | 15 | 20 | Rebuild interior
Elevator, Machinery |  | 30 | 30
Elevator, Shaftway Doors |  | 20 | 30 | Replace gibs & rollers
Elevator, Shaftways
| Hoist rails, cables, travelling | 25 | 25
| Hydraulic piston & leveling | 25 | 25 | Resleeve piston
Emergency Alarm System
| Call Station | 10 | 15
Emergency Generator |  | 35 | 35
Emergency Lights |  | 8 | 10 | Battery operated
Evaporative Cooler |  | 15 | 15
Fire Pumps |  | 20 | 20 | Pump motor
Fire Suppression |  | 50+ | 50+ | Piping
| Canisters | 10 | 10 | Replace
Gas Distribution |  | 50+ | 50+ | Piping
Heat Sensors |  | 15 | 15
Heating Risers & Distribution |  | 50+ | 50+
Heating Water Controller |  | 15 | 15
Hot & Cold Water Distribution |  | 50 | 50
| Copper | 30 | 30
| Pex | 30 | 30
| Galvanized | 20 | 20
| Cpvc | 30 | 30
HVAC
| Cooling only | 15 | 15
| Heat only | 15 | 15
| Heating & Cooling | 10 | 15
Master TV System |  | 10 | 10
Low Voltage Wiring |  | 25 | 25
Outdoor Temperature Sensor |  | 5 | 10
Sanitary Waste & Vent System |  | 50+ | 50+
Sewage Ejectors |  | 50 | 50
Buzzer/Intercom, central panel |  | 10 | 15
Smoke & Fire Detection System, central panel |  | 15 | 15
Sump Pump
| Residential | 7 | 7 | Replace
| Commercial | 15 | 15 | Replace motor
Water Softening & Filtration |  | 15 | 15
Water Tower |  | 50+ | 50+
Boiler Room Equipment
| Blowdown & Water Treatment | 25 | 25
| Boiler Room Pipe Insulation | w/boiler | w/boiler
| Boiler Room Piping | w/boiler | w/boiler
| Boiler Room Valves | 15 | 15 | Repack valves
| Boiler Temperature Controls | w/boiler | w/boiler
| Boilers, Oil-fired, sectional | 22 | 22
| Boilers, Gas/dual fuel, sectional | 25 | 25
| Boilers, Oil/gas/dual fired, low MBH | 30 | 30
| Boilers, Oil/gas/dual fired, high MBH | 40 | 40
| Boilers, Gas fired atmospheric | 25 | 25
| Boilers, Electric | 20 | 20
Building Heating Water Temperature Controls
| Residential | 12 | 12
| Commercial | 15 | 15
Combustion Air
| Duct w/fixed louvers | 30 | 30 | Replace
| Motor louver & duct | 25 | 25 | Replace motor
| Make-up air | 25 | 25 | Replace fan/preheater
Compressors |  | 15 | 15
Condensate & Feedwater
| Feedwater only (hydronic) | 10 | 10
| Condensate & feedwater (steam) | w/boiler | w/boiler
DHW Circulating Pumps |  | by size | by size
DHW Generation
| Tank only, dedicated fuel | 10 | 10
| Exchanger in storage tank | 15 | 15
| Exchanger in boiler | 15 | 15
| External tankless | 15 | 15
| Instantaneous | 10 | 10
DHW Storage Tanks
| Small (up to 150gals) | 12 | 12 | Replace
| Large (over 150gals) | 7 | 7 | Point Tank Lining
Domestic Cold Water Pumps |  | 15 | 15
Fire Suppression |  | 50+ | 50+
Flue Exhaust |  | w/boiler | w/boiler
Free Standing Chimney |  | 50+ | 50+
Fuel Oil Storage |  | 25 | 25
Fuel Transfer System |  | 25 | 25
Heat Exchanger |  | 20 | 20
Heating Water Circulating Pumps |  | by size | by size
Line Dryers |  | 15 | 15
Motorized Valves |  | 12 | 12
Outdoor Temp Sensor |  | 10 | 10
Pneumatic lines & Controls |  | 30 | 30
Purchased Steam Supply Station |  | 50+ | 50+
Solar Hot Water |  | 20 | 20 | Replace panels

## IMMEDIATE NEEDS
2020 PHYSICAL NEEDS ASSESSMENT FANNIE MAE FORMS
IMMEDIATE NEEDS
Project: | [5 empty] | Date:
Address(es):
# of Units:
# of Buildings:
|  | UNIT | TOTAL
ITEM | QUANTITY | COST | COST | DM | COMMENTS
|  | TOTAL | 0

## CAPITAL RESERVE STUDY
2020 PHYSICAL NEEDS ASSESSMENT FANNIE MAE FORMS
CAPITAL REPLACEMENT RESERVE STUDY
Project: | [9 empty] | Date: |  |  |  |  | # of Units: | [5 empty] | MORTGAGE TERM:
[15 empty] | # of Buildings: | [5 empty] | FAMILY:
Address(es): | [14 empty] | AGE: | [5 empty] | ELDERLY:
|  | UNIT | COST BY YEAR
ITEM | QUANTITY | COST | YEAR 1 | YEAR 2 | YEAR 3 | YEAR 4 | YEAR 5 | YEAR 16 | YEAR 7 | YEAR 8 | YEAR 9 | YEAR 10 | YEAR 11 | YEAR 12 | YEAR 13 | YEAR 14 | YEAR 15 | YEAR 16 | YEAR 17 | YEAR 18 | YEAR 19 | YEAR 20 | TOTALS
0
0
0
0
0
0
0
0
0
0
0
0
0
0
0
0
0
0
0
0
0
0
0
0
0
0
0
0
0
0
0
0
0
0
0
0
0
0
0
0
0
0
0
0
0
0
0
0
0
0
0
0
0
0
0
0
0
| TOTAL, UNINFLATED |  | 0 | 0 | 0 | 0 | 0 | 0 | 0 | 0 | 0 | 0 | 0 | 0 | 0 | 0 | 0 | 0 | 0 | 0 | 0 | 0 | 0
| Inflation Factor @ 5% |  | 1 | 1.05 | 1.1025 | 1.1576 | 1.2155 | 1.2763 | 1.3401 | 1.4071 | 1.4775 | 1.5513 | 1.6289 | 1.7103 | 1.7959 | 1.8856 | 1.9799 | 2.0789 | 2.1829 | 2.292 | 2.4066 | 2.527
| TOTAL INFLATED |  | 0 | 0 | 0 | 0 | 0 | 0 | 0 | 0 | 0 | 0 | 0 | 0 | 0 | 0 | 0 | 0 | 0 | 0 | 0 | 0 | 0
| CUMULATIVE TOTAL |  |  | 0 | 0 | 0 | 0 | 0 | 0 | 0 | 0 | 0 | 0 | 0 | 0 | 0 | 0 | 0 | 0 | 0 | 0 | 0 | TRUE